## Inputs
Glen Canyon Dam Inputs | Python Variable Names | Single input | H01 | H02 | H03 | H04 | H05 | H06 | H07 | H08 | H09 | H10 | H11 | H12 | H13 | H14 | H15 | H16 | H17 | H18 | H19 | H20 | H21 | H22 | H23 | H24
Environment Settings
Python Environment Path | python_path
Excel Path | excel_path | C:\Projects\GitHub\TempRegPy\TempRegPy.xlsx
Water | Python Variable Names | Single input | H01 | H02 | H03 | H04 | H05 | H06 | H07 | H08 | H09 | H10 | H11 | H12 | H13 | H14 | H15 | H16 | H17 | H18 | H19 | H20 | H21 | H22 | H23 | H24
Total release - daily (CFS) | Q_tot_daily | 235003
Maximum change between minimum and maximum release - daily (CFS) | Q_max_daily_change | 8000
Bypass release RampUp rate (CFS/h) | Q_bp_ramp_down_max | 15000
Bypass release RampDown rate (CFS/h) | Q_bp_ramp_up_max | 15000
Turbine release RampUp rate (CFS/h) | Q_tur_ramp_down_max | 4000
Turbine release RampDown rate (CFS/h) | Q_tur_ramp_up_max | 25000
Total release RampUp rate (CFS/h) | Q_tot_ramp_up_max | 4000
Total release RampDown rate (CFS/h) | Q_tot_ramp_down_max | 2500
Bypass release minimum - hourly (CFS) | Q_bp_min_values |  | 0 | 0 | 0 | 0 | 0 | 0 | 0 | 0 | 0 | 0 | 0 | 0 | 0 | 0 | 0 | 0 | 0 | 0 | 0 | 0 | 0 | 0 | 0 | 0
Bypass release maximum - hourly (CFS) | Q_bp_max_values |  | 15000 | 15000 | 15000 | 15000 | 15000 | 15000 | 15000 | 15000 | 15000 | 15000 | 15000 | 15000 | 15000 | 15000 | 15000 | 15000 | 15000 | 15000 | 15000 | 15000 | 15000 | 15000 | 15000 | 15000
Turbine release minimum - hourly (CFS) | Q_tur_min_values |  | 2400 | 2400 | 2400 | 2400 | 2400 | 2400 | 2400 | 2400 | 2400 | 2400 | 2400 | 2400 | 2400 | 2400 | 2400 | 2400 | 2400 | 2400 | 2400 | 2400 | 2400 | 2400 | 2400 | 2400
Turbine release maximum - hourly (CFS) | Q_tur_max_values |  | 25000 | 25000 | 25000 | 25000 | 25000 | 25000 | 25000 | 25000 | 25000 | 25000 | 25000 | 25000 | 25000 | 25000 | 25000 | 25000 | 25000 | 25000 | 25000 | 25000 | 25000 | 25000 | 25000 | 25000
Total release minimum - hourly (CFS) | Q_tot_min_values |  | 7000 | 7000 | 7000 | 7000 | 7000 | 7000 | 7000 | 7000 | 7000 | 7000 | 7000 | 7000 | 7000 | 7000 | 7000 | 7000 | 7000 | 7000 | 7000 | 7000 | 7000 | 7000 | 7000 | 7000
Total release maximum - hourly (CFS) | Q_tot_max_values |  | 12100 | 12100 | 12100 | 12100 | 12100 | 12100 | 12100 | 12100 | 12100 | 12100 | 12100 | 12100 | 12100 | 12100 | 12100 | 12100 | 12100 | 12100 | 12100 | 12100 | 12100 | 12100 | 12100 | 12100
Temperature | Python Variable Names |  | H01 | H02 | H03 | H04 | H05 | H06 | H07 | H08 | H09 | H10 | H11 | H12 | H13 | H14 | H15 | H16 | H17 | H18 | H19 | H20 | H21 | H22 | H23 | H24
Bypass temperature - hourly (°C or °F) | T_bp_values |  | 7.5 | 7.5 | 7.5 | 7.5 | 7.5 | 7.5 | 7.5 | 7.5 | 7.5 | 7.5 | 7.5 | 7.5 | 7.5 | 7.5 | 7.5 | 7.5 | 7.5 | 7.5 | 7.5 | 7.5 | 7.5 | 7.5 | 7.5 | 7.5
Turbine temperature - hourly (°C or °F) | T_tur_values |  | 15.5 | 15.5 | 15.5 | 15.5 | 15.5 | 15.5 | 15.5 | 15.5 | 15.5 | 15.5 | 15.5 | 15.5 | 15.5 | 15.5 | 15.5 | 15.5 | 15.5 | 15.5 | 15.5 | 15.5 | 15.5 | 15.5 | 15.5 | 15.5
Maximum temperature @ RM61 - hourly (°C or °F) | T_RM61_hourly_max_values |  | 15.5 | 15.5 | 15.5 | 15.5 | 15.5 | 15.5 | 15.5 | 15.5 | 15.5 | 15.5 | 15.5 | 15.5 | 15.5 | 18 | 18 | 18 | 15.5 | 15.5 | 15.5 | 15.5 | 15.5 | 15.5 | 15.5 | 15.5
Minimum temperature @ RM61 - hourly (°C or °F) | T_RM61_hourly_min_values |  | 14 | 14 | 14 | 14 | 14 | 14 | 14 | 14 | 14 | 14 | 14 | 14 | 14 | 14 | 14 | 14 | 14 | 14 | 14 | 14 | 14 | 14 | 14 | 14
Temperature delta between Glen Canyon and RM61 - hourly (°C or °F) | dT_hourly_values |  | 3.5 | 2.6 | 3.3 | 2.5 | 1.5 | 1.6 | 2.6 | 2.7 | 2.6 | 2.4 | 2.8 | 1.8 | 2.8 | 3.2 | 2.1 | 2.8 | 2.1 | 2.5 | 2.9 | 3.4 | 2.5 | 1.7 | 2.5 | 2.2
Maximum Temperature RampUp rate - hourly | T_ramp_up_delta | 1
Maximum Temperature RampDown rate - hourly | T_ramp_down_delta | 1
Maximum average temperature @ RM61 - daily (°C or °F) | T_RM61_daily | 15.5
Average temperature delta between Glen Canyon and RM61 - daily (°C or °F) | dT_daily | 2.525
Power | Python Variable Names |  | H01 | H02 | H03 | H04 | H05 | H06 | H07 | H08 | H09 | H10 | H11 | H12 | H13 | H14 | H15 | H16 | H17 | H18 | H19 | H20 | H21 | H22 | H23 | H24
Water to Power Conversion Factor (MW/CFS) | WaterToPowerConversion | 0.035454
Power Turbine - min (MW) | P_tur_min_values | 200 | 200 | 200 | 200 | 200 | 200 | 200 | 200 | 200 | 200 | 200 | 200 | 200 | 200 | 200 | 200 | 200 | 200 | 200 | 200 | 200 | 200 | 200 | 200 | 200
Power Turbine - max (MW) | P_tur_max_values | 1000 | 1000 | 1000 | 1000 | 1000 | 1000 | 1000 | 1000 | 1000 | 1000 | 1000 | 1000 | 1000 | 1000 | 1000 | 1000 | 1000 | 1000 | 1000 | 1000 | 1000 | 1000 | 1000 | 1000 | 1000
Demand (MWh) | Demand_values |  | 1000 | 1000 | 1000 | 1000 | 1000 | 1000 | 1000 | 1000 | 1000 | 1000 | 1000 | 1000 | 1000 | 1000 | 1000 | 1000 | 1000 | 1000 | 1000 | 1000 | 1000 | 1000 | 1000 | 1000
Price | Python Variable Names |  | H01 | H02 | H03 | H04 | H05 | H06 | H07 | H08 | H09 | H10 | H11 | H12 | H13 | H14 | H15 | H16 | H17 | H18 | H19 | H20 | H21 | H22 | H23 | H24
Hourly LMPs | LMP_values |  | 46.85 | 45.06 | 43.83 | 42.55 | 42.62 | 46.61 | 76.48 | 77.49 | 73.64 | 68.51 | 67.62 | 69.34 | 69.23 | 74.68 | 86.84 | 97.79 | 91.29 | 99.07 | 103.56 | 108.67 | 98.73 | 91.91 | 53.34 | 48.72
Bypass release ramp up penalty cost ($/CFS) | C_bp_ramp_up | 5
Bypass release ramp down penalty cost ($/CFS) | C_bp_ramp_down | 5
Turbine release ramp up penalty cost ($/CFS) | C_tur_ramp_up | 1
Turbine release ramp down penalty cost ($/CFS) | C_tur_ramp_down | 1
Total release ramp up penalty cost ($/CFS) | C_tot_ramp_up | 1
Total release ramp down penalty cost ($/CFS) | C_tot_ramp_down | 1